## metadata-core
core name |  | BRW_CS-20210519-87_TEX
date |  | 2021-05-19
time |  | 13:48 | UTC-8 (AKDT)
note
THICKNESS
ice thickness |  | m | 1.06 | measured with ice thickness gauge
draft |  | m | 0.95 | measured with ice thickness gauge
freeboard |  | m |  | computed from ice thickness and draft
core length |  | m | 1.07 | measured as total length of ice core
REFERENCE
ICE | zero vertical | (0 m @) | ice/water interface
| direction | - | up | down: positive away from the sky; up: positive toward the sky
SNOW | zero vertical | (0 m @) | ice surface
| direction | - | up | down: positive away from the sky; up: positive toward the sky
SEAWATER | zero vertical | (0 m @)
| direction | - |  | down: positive away from the sky; up: positive toward the sky
INSTRUMENTS: brand, specification (type, diameter, accuracy…) |  |  |  | one by line
corer |  | Kovacs Mark II
temperature probe |  | Fisher Scientific Traceable SN 140430697
conductivity probe |  | YSI30 Robert Rember, IARC, UAF |  |  | SW
VERSION
number | date | author |  | modification
1 |  | Marc Oggier |  | Data update

## metadata-station
ICE CORE DATA SHEET | version | 1.4.4 | to be used with PySIC python module
sampling
expedition / project |  | MOSAiC UTQ
site |  | MBS
position
|  | start |  |  | end
|  | degree | minute | second | degree | minute | second
latitude | N | 71 | 22.4864 |  | 71 | 22.4864
longitude | E | -156 | 32.1625 |  | -156 | 32.1625
date and time
|  | start | end
date | YYYY-MM-DD | 2021-05-19 | 2021-05-19
time | hh:mm | 10:12
timezone | UTC based | UTC-8 (AKDT) | UTC-8 (AKDT)
ice geometry
snow depth | m |  | 0.055 | 0.064 | 0.06 | 0.058 | 0.06
average freeboard | m
average ice thickness | m
water depth | m
age | - | FY (first year)
topography | - | leveled
environment | - | landfast floating
surface conditions | - | dry snow
ice temperature
air temperature | °C | -1.89 | 1 m above snow or ice surface
snow surface temperature | °C | 0 | at snow surface
snow/ice temperature | °C | -1.97 | at ice surface
water temperature | °C | -1.8 | under ice
water salinity | PSU | 31.9 | under ice
sampling event
sampling station |  | BRW_CS-20210519
associated cores (1 by cell) |  | BRW_CS-20210519-82_TM | BRW_CS-20210519-83_T1 | BRW_CS-20210519-84_T2 | BRW_CS-20210519-85_SALO18 | BRW_CS-20210519-86_OPT | BRW_CS-20210519-87_TEX | BRW_CS-20210519-88_RHO
observers (1 by cell, first and last name) |  | Marc Oggier | Channing Bolt
procedure
weather information
wind speed |  | 3 | m/s
wind orientation |  | SE | degree
cloud cover |  | 7 | /8
PAR readings |  | 1092 | incoming | 2pi
PAR readings |  | 6.72 | transmitted | 4pi
general comments

## salo18
depth 1 | depth 2 | salinity |  |  | conductivity |  | specific conductance | d18O |  |  | dD |  |  | comment
value | value | ID | value | quality | value | sample temperature | value | ID | value | quality | ID | value | quality | value
m | m | - | ‰ | [0-9] | mS/cm | ˚C | mS/cm | - | ‰ | [0-9] | - | ‰ | [0-9] | -

## temp
depth center | temperature |  | comment
value | value | quality | value
m | ˚C | [0-9] | -

## tex
depth 1 | depth 2 | texture |  | inclusion | description | stratigraphy |  |  | Core | comment
value | value | value | quality | value | value | ID | type | quality | section | value
m | m | - | [0-9] | - | - | - | - | [0-9] | - | -
0 | 0.005 |  |  | organic particulate matter |  |  | skeletal layer
0.835 | 0.835 |  |  |  | break
1.04 | 1.07 |  |  |  | opaque

## TM
depth 1 | depth 2 | TM |  |  | TM Ligand |  |  | comment
value | value | ID | value | quality | ID | value | quality | value
m | m | - | - | [0-9] | - | - | [0-9] | -

## eco
depth 1 | depth 2 | field sample |  | melted volume |  |  |  | nutrient |  |  | DNA |  |  | chl-a |  |  |  | phaeo |  |  |  | comment
value | value | ID | quality | ID | added seawater volume | total volume | value | ID | value | quality | ID | value | quality | ID | volume | value | quality | ID | volume | value | quality | value
m | m | - | [0-9] | - | L | L | L | - | - | [0-9] | - | - | [0-9] | - | L | μg/L | [0-9] | - | L | μg/L | [0-9]

## snow
depth 1 | depth 2 | salinity |  |  | conductivity |  | specific conductance | d18O |  |  | dD |  |  | density |  |  | TM |  |  | TM Ligand |  |  | comment | temperature |  |  | nutrient |  |  | depth 1 | depth 2 | extra sample | Snow micro pen SMP |  |  | SWE
value | value | ID | value | quality | value | sample temperature | value | ID | value | quality | ID | value | quality | snow weight | value | quality | ID | value | quality | ID | value | quality | value | depth | temperature | quality | ID | value | quality | value | value | ID | Reading | Action | ID | value | snow depth | quality | comment
m | m | - | ‰ | [0-9] | uS/cm | ˚C | mS/cm | - | ‰ | [0-9] | - | ‰ | [0-9] | g | g/cm3 | [0-9] | - | - | [0-9] | - | - | [0-9] | - | m | °C | [0-9] | - | - | [0-9] | m | m |  | - | - | - | g | cm | [0-9] | -

## sackhole
depth center | salinity |  |  | temperature |  | d18O |  |  | dD |  |  | nutrient |  |  | TM |  |  | TM Ligand |  |  | comment
value | ID | value | quality | value | quality | ID | value | quality | ID | value | quality | ID | value | quality | ID | value | quality | ID | value | quality | value
m | - | ‰ | [0-9] | ˚C | [0-9] | - | ‰ | [0-9] | - | ‰ | [0-9] | - | - | [0-9] | - | - | [0-9] | - | - | [0-9]

## seawater
depth 1 | depth 2 | salinity |  |  | conductivity |  | specific conductance | temperature |  | d18O |  |  | dD |  |  | nutrient |  |  | TM |  |  | TM Ligand |  |  | comment
value | value | ID | value | quality | value | sample temp | value | value | quality | ID | value | quality | ID | value | quality | ID | value | quality | ID | value | quality | ID | value | quality | value
m | m | - | ‰ | [0-9] | mS/cm | ˚C | mS/cm | ˚C | [0-9] | - | ‰ | [0-9] | - | ‰ | [0-9] | - | - | [0-9] | - | - | [0-9] | - | - | [0-9] | -

## density-densimetry
depth 1 | depth 2 | density |  |  | mass |  | comment
value | value | ID | value | quality | air | liquid | value
m | m | - | kg / m3 | [0-9] | g | g | -

## density-volume
depth 1 | depth 2 | density |  |  | thickness |  |  |  |  | diameter |  |  | mass | comment
value | value | ID | value | quality | value1 | value2 | value3 | value4 | average | value1 | value2 | average | value | value
m | m | - | kg / m3 | [0-9] | kg | m | m | m | m | m | m | m | kg | -

## sediment
depth 1 | depth 2 | melted volume |  | sediment mass |  | particulate mass |  | comment
value | value | ID | value | value | quality | value | quality | value
m | m | - | l | g | [0-9] | g | [0-9] | -

## ct
|  |  | tar | sample | sample | ice | brine | ice | [5 empty] | brine
depth 1 | depth 2 | ID | mass | mass with tar | mass | mass | mass | salinity |  |  | conductivity |  | ice specific conductance | salinity |  |  | conductivity |  | ice specific conductance
value | value | value | value | value | value | value | value | ID | value | quality | value | sample temperature | value | ID | value | quality | value | sample temperature | value | comments
m | m | - | kg | kg | kg | kg | kg | - | ‰ | [0-9] | mS/cm | ˚C | mS/cm | - | ‰ | [0-9] | mS/cm | ˚C | mS/cm | -

## lists
time zone | surface condition | ice age | ice topography | ice environment | ice texture | ice inclusion | ice description | ice type | Snow hardness | Snow type | Location |  |  |  | Cloud cover
UTC-12 | dry snow | nilas | leveled | landfast floating | N/D | N/A | N/A | N/A | Fist | I-A | General location |  | Sea/Ocean/Fjord |  | 0 - no cloud
UTC-11 | wet snow | young ice | rafted Pancake | landfast grounded | granular | none | break | sea ice | 4 fingers | I-B | BRW | Barrow | CS | Chukchi Sea | 1/8 or less
UTC-10 | melting snow | FY (first year) | cemented Pancake | landfast | polygonal granular | sediment | transition FY/MY | FY sea ice | 3 fingers | II-A-1 |  |  | BS | Beaufort Sea | 2/8
UTC-9 (AKST) | flooded | SY (second year) | finger rafting | drifting | orbicular granular | brine cluster | milky | SY sea ice | 2 fingers | II-A-2 |  |  | MIS | Milne Ice Shelf Berg | 3/8
UTC-8 (AKDT) | bare ice, warm, few or no melt ponds | MY (multi year) | ridged, new, unconsolidated | bottomfast | columnar | bubbles | clear | MY sea ice | 1 finger | II-B-1 | SVL | Svalbard |  |  | 4/8
UTC-7 | bare ice, warm, with melt ponds |  | ridged, new filled or covered with snow |  | intermediate granular/columnar | micro bubbles (< 1 mm) | opaque | snow ice | Pencil | II-B-2 | RES | Resolute Bay |  |  | 5/8
UTC-6 | bare ice, warm, partially refrozen melt ponds |  | ridged, consolidated |  | mixed granular/columnar | large bubbles (1 – 5 mm) |  | slush | Knife | III-A-1 |  |  |  |  | 6/8
UTC-5 | bare ice, frozen, few or no melt ponds |  | ridged, old consolidated weathered |  | platelet | macro bubbles (> 5 mm) |  | snow ice | Ice | III-A-2 |  |  |  |  | 7/8
UTC-4 | bare ice, frozen, with melt ponds |  | ridged, hummocked |  | lamellar | bubble-free |  | superimposed ice |  | III-A-3 |  |  |  |  | 8/8 sky completely covered
UTC-3 | bare ice, frozen, partially refrozen melt ponds |  |  |  |  | organic particulate matter |  | skeletal layer |  | IV-A |  |  |  |  | 9 sky obscured by fog, snow or precipitation
UTC-2 | new (summer/autumn) snow, warm, few or no melt ponds |  |  |  |  | brine channel |  | rafted ice |  | IV-B |  |  |  |  | cloud cover indiscerptible
UTC-1 | new (summer/autumn) snow, warm, with melt ponds | [6 empty] | seawater |  | Glacier Ice
UTC | new (summer/autumn) snow, warm, partially refrozen melt ponds | [6 empty] | rotten ice
UTC+1 (Norwegian SDT) | new (summer/autumn) snow, frozen, few or no melt ponds | [6 empty] | false-bottom
UTC+2 (Norwegian DST) | new (summer/autumn) snow, frozen, with melt ponds | [6 empty] | refrozen meltwater lens
UTC+3 | new (summer/autumn) snow, frozen, partially refrozen melt ponds | [6 empty] | air gap
UTC+4 | frost flowers | [6 empty] | brackish water gap
UTC+5 | superimposed ice | [6 empty] | seawater gap
UTC+6 | snow ice | [6 empty] | melt pond
UTC+7
UTC+8
UTC+9
UTC+10
UTC+11
UTC+12

## locations
General location |  | Specific location / project (for artificial grown sea ice)
BRW | Barrow | CS | Chukchi Sea
UTQ | Utqiagvik | BS | Beaufort Sea
|  | MBS | Mass Balance Site
SVL | Svalbard | KF | Kongsfjorden
|  | RF | Rijpfjorden
LAB | laboratory / artificial grown sea ice | CRREL | Cold Region Research and Engineering Laboratory
|  | UAF | University of Alaska, Fairbanks
PS122 | MOSAiC Expedition | FYI | First year ice site
|  | SYI | Second year ice site
SID | SIDEx Expedition | BS | Beaufort Sea