## summary
date and time
date ¦ time | DD-MMM-YY ¦ hhmm | 2015-05-13
ice core spreasheet | version | 1.1 | AKST
station description
location |  | UAF
coordinates (N ¦ W) | °
ice geometry
snow depth | m | 0
freeboard | m | n/a
ice thickness | m | n/a
water depth | m | n/a
ice temperature
air temperature | °C | n/a
snow temperature | °C | n/a
snow/ice temperature | °C | n/a
water temperature | °C | n/a
core sampling description
core name |  | testing-nogap_extremity-TS
core serie name |  | testing-nogap_extremity-TS | testing-nogap_noextremity-TS | testing-gap_extremity-TS | testing-gap_noextremity-TS
observer
procedure
weather
wind speed |  | n/a
wind orientation |  | n/a
cloud coverage |  | n/a
comments |  | indoor experiment
General comment
General comment

## S_ice
core |  | testing-nogap_extremity-TS
core length | m | 0.5
notes
vertical reference |  | top
depth 1 | depth 2 | mid depth | salinity | conductivity | conductivity measurement temperature | specific conductance | d18O | dD | comments
|  |  | S | σ | T_σ | κ
m | m | m | PSU | µS/cm | ˚C | µS/cm | ‰ | ‰ | -
0 | 0.05 |  | 5
0.05 | 0.1 |  | 5
0.1 | 0.15 |  | 5
0.15 | 0.2 |  | 5
0.2 | 0.25 |  | 5
0.25 | 0.3 |  | 5
0.3 | 0.35 |  | 5
0.35 | 0.4 |  | 5
0.4 | 0.45 |  | 5
0.45 | 0.5 |  | 5

## T_ice
core |  | testing-nogap_extremity-TS
core length | m | 0.45
notes
vertical reference |  | top
depth | temperature | comments
d | T
m | ˚C | -
0 | -9.5
0.45 | -1.9

## lists
Snow hardness
Term | Hand hardness index
| R | Object | Code
Very soft | 1 | Fist | F
Soft | 2 | 4 finger | 4F
|  | 3 finger | 3F
|  | 2 finger | 2F
Medium | 3 | 1 finger | 1F
Hard | 4 | pencil | P
Very hard | 5 | knife | K
Ice | 6 | ice | I
Note on A1: Source: Colbeck, S. (1985). The International Classification for Seasonal Snow on the Ground. Retrieved from http://unesdoc.unesco.org/images/0018/001864/186462e.pdf

## abreviation
n/a | not available
n/m | not measrued
n/an | not analysed yet
ibl | inner bag leak

## locations
General location |  | Specific location / project (for artificial grown sea ice)
BRW | Barrow | CS | Chukchi Sea
|  | BS | Beaufort Sea
SVL | Svalbard | KF | Kongsfjorden
|  | RF | Rijpfjorden
lab | laboratory / artificial grown sea ice | CRREL | Cold Region Research and Enginnering Laboratory
|  | UAF | University of Alaska, Fairbanks