## metadata-core
core name |  | 20191028-PS122-1_5-FYI-T
date |  | 2019-10-28 | UTC
time |  | 2:29 | UTC
note
THICKNESS
ice thickness |  | m | 0.421 | measured with ice thickness gauge
draft |  | m | 0.398 | measured with ice thickness gauge
freeboard |  | m | 0.023 | computed from ice thickness and draft
core length |  | m | 0.43 | measured as total length of ice core
REFERENCE
ICE | zero vertical | (0 m @) | ice surface
| direction | - | down | down: positive away from the sky; up: positive toward the sky
SNOW | zero vertical | ice surface
| direction | - | up | down: positive away from the sky; up: positive toward the sky
SEAWATER | zero vertical | (0 m @)
| direction | - |  | down: positive away from the sky; up: positive toward the sky
INSTRUMENTS: brand, specification (type, diameter, accuracy…) |  |  |  | one by line
corer |  | Kovacs Mark II, 9cm
VERSION
number | date | author |  | modification
1 | 2019-10-27T00:00:00 | Marc Oggier |  | Initial data entry
2 | 2021-04-14 | Marc Oggier |  | Updating to version 1.4.1

## metadata-station
ICE CORE DATA SHEET | version | 1.4.1 | to be used with PySIC python module
sampling
expedition / project |  | MOSAiC-PS_122-1_5
site |  | FYI dark site 1
position
|  | start |  |  | end
|  | degree | minute | second | degree | minute | second
latitude | N | 85.5502 | 0 | 0 | 85.5879 | 0 | 0
longitude | E | 126.3936 | 0 | 0 | 126.3774 | 0 | 0
date and time
|  | start | end
date | YYYY-MM-DD | 2019-10-27 | 2019-10-28
time | hh:mm | 23:46 | 23:46
timezone | UTC based | UTC | UTC
ice geometry
snow depth | m | 0.089667 | 0.089 | 0.085 | 0.094 | 0.094 | 0.092 | 0.084
average freeboard | m
average ice thickness | m
water depth | m | 4380
age | - | FY (first year)
topography | - | leveled
environment | - | drifting
surface conditions | - | dry snow
ice temperature
air temperature | °C | -18 | 1 m above snow or ice surface
snow surface temperature | °C | -13.11 | at snow surface
snow/ice temperature | °C | -7.55 | at ice surface
water temperature | °C
sampling event
sampling station |  | PS122-1_5-FYI20191028
associated cores (1 by cell) |  | 20191028-PS122-1_5-FYI-SALO18 | 20191028-PS122-1_5-FYI-T | 20191028-PS122-1_5-FYI-TEX | 20191028-PS122-1_5-FYI-RNA | 20191028-PS122-1_5-FYI-RHO | 20191028-PS122-1_5-FYI-REP | 20191028-PS122-1_5-FYI-PROD | 20191028-PS122-1_5-FYI-PIGS | 20191028-PS122-1_5-FYI-MEIO | 20191028-PS122-1_5-FYI-DNA2 | 20191028-PS122-1_5-FYI-DNA1 | 20191028-PS122-1_5-FYI-DIC | 20191028-PS122-1_5-FYI-CT | 20191028-PS122-1_5-FYI-CHLA | 20191028-PS122-1_5-FYI-BAC | 20191028-PS122-1_5-FYI-ALGAE
observers (1 by cell, first and last name) |  | Robert Rember (sectioner) | Allison Fong (reporter) | Josefa Verdugo | Nikolai Kolabutin (corer) | Egor Shimanchuk (corer assistant)
procedure
weather information
wind speed |  | 7 | m/s
wind orientation |  | 109 | degree
cloud cover |  | 7/8 | /8
PAR readings |  | N/M | incoming
PAR readings |  | N/M | transmitted
general comments
First year ice

## salo18
depth 1 | depth 2 | salinity |  |  | conductivity |  | specific conductance | d18O |  |  | dD |  |  | comment
value | value | ID | value | quality | value | sample temperature | value | ID | value | quality | ID | value | quality | value
m | m | - | ‰ | [0-9] | mS/cm | ˚C | mS/cm | - | ‰ | [0-9] | - | ‰ | [0-9] | -

## temp
depth center | temperature |  | comment
value | value | quality | value
m | ˚C | [0-9] | -
0.025 | -7.29
0.075 | -5.86
0.125 | -5.39
0.175 | -4.56
0.225 | -3.91
0.275 | -3.38
0.325 | -2.75
0.375 | -2.16
0.43 | -2.18

## tex
depth 1 | depth 2 | texture |  | inclusion | description | stratigraphy |  |  |  | comment
value | value | value | quality | value | value | ID | type | quality | section | value
m | m | - | [0-9] | - | - | - | - | [0-9] | - | -
0 | 0.28 | granular |  |  |  |  | sea ice
0.28 | 0.4 | columnar |  |  |  |  | sea ice
0.4 | 0.43 | lamellar |  |  |  |  | skeletal

## eco
depth 1 | depth 2 | field sample |  | melted volume |  |  |  | eco. data example |  |  |  | comment
value | value | ID | quality | ID | added seawater volume | total volume | value | ID | volume | value | quality | value
m | m | - | [0-9] | - | L | L | L | - | L | μg/l | [0-9]

## snow
depth 1 | depth 2 | salinity |  |  | conductivity |  | specific conductance | d18O |  |  | dD |  |  | density |  |  | comment | temperature |  |  | eco sample |  |  | depth 1 | depth 2 | extra sample | Snow micro pen SMP |  |  | SWE
value | value | ID | value | quality | value | sample temperature | value | ID | value | quality | ID | value | quality | snow weight | value | quality | value | depth | temperature | quality | ID | value | quality | value | value | ID | Reading | Action | ID | value | snow depth | quality | comment
m | m | - | ‰ | [0-9] | uS/cm | ˚C | mS/cm | - | ‰ | [0-9] | - | ‰ | [0-9] | g | g/cm3 | [0-9] | - | m | °C | [0-9] | - | - | [0-9] | m | m |  | - | - | - | g | cm | [0-9] | -

## density-volume
depth 1 | depth 2 | density |  |  | thickness |  |  |  |  | mass | comment
value | value | ID | value | quality | value1 | value2 | value3 | value4 | average | value | value
m | m | - | kg / m3 | [0-9] | kg | m | m | m | m | kg | -

## density-densimetry
depth 1 | depth 2 | density |  |  | mass |  | comment
value | value | ID | value | quality | air | liquid | value
m | m | - | kg / m3 | [0-9] | kg | kg | -

## seawater
depth 1 | depth 2 | salinity |  |  | conductivity |  | specific conductance | d18O |  |  | dD |  |  | comment
value | value | ID | value | quality | value | sample temp | value | ID | value | quality | ID | value | quality | value
m | m | - | ‰ | [0-9] | mS/cm | ˚C | mS/cm | - | ‰ | [0-9] | - | ‰ | [0-9] | -

## sediment
depth 1 | depth 2 | melted volume |  | sediment mass |  | particulate mass |  | comment
value | value | ID | value | value | quality | value | quality | value
m | m | - | l | g | [0-9] | g | [0-9] | -

## ct
|  |  | tar | sample | sample | ice | brine | ice | [5 empty] | brine
depth 1 | depth 2 | ID | mass | mass with tar | mass | mass | mass | salinity |  |  | conductivity |  | ice specific conductance | salinity |  |  | conductivity |  | ice specific conductance
value | value | value | value | value | value | value | value | ID | value | quality | value | sample temperature | value | ID | value | quality | value | sample temperature | value | comments
m | m | - | kg | kg | kg | kg | kg | - | ‰ | [0-9] | mS/cm | ˚C | mS/cm | - | ‰ | [0-9] | mS/cm | ˚C | mS/cm | -

## lists
time zone | surface condition | ice age | ice topography | ice environment | ice texture | ice inclusion | ice description | ice type | Snow hardness | Snow type | Location |  |  |  | Cloud cover
UTC-12 | dry snow | nilas | leveled | landfast floating | N/A | N/A | N/A | N/A | Fist | I-A | General location |  | Sea/Ocean/Fjord |  | 0 - no cloud
UTC-11 | wet snow | young ice | rafted Pancake | landfast grounded | granular | none | break | sea ice | 4 fingers | I-B | BRW | Barrow | CS | Chukchi Sea | 1/8 or less
UTC-10 | melting snow | FY (first year) | cemented Pancake | landfast | polygonal granular | sediment | transition FY/MY | snow ice | 3 fingers | II-A-1 |  |  | BS | Beaufort Sea | 2/8
UTC-9 (AKST) | flooded | SY (second year) | finger rafting | drifting | orbicular granular | brine cluster | milky | superimposed ice | 2 fingers | II-A-2 | SVL | Svalbard |  |  | 3/8
UTC-8 (AKDT) | bare ice, warm, few or no melt ponds | MY (multi year) | ridged, new, unconsolidated | bottomfast | columnar | bubbles | clear | skeletal layer | 1 finger | II-B-1 | RES | Resolute Bay |  |  | 4/8
UTC-7 | bare ice, warm, with melt ponds |  | ridged, new filled or covered with snow |  | intermediate granular/columnar | micro bubbles (< 1 mm) | opaque | rafted ice | Pencil | II-B-2 |  |  |  |  | 5/8
UTC-6 | bare ice, warm, partially refrozen melt ponds |  | ridged, consolidated |  | mixed granular/columnar | large bubbles (1 – 5 mm) |  | seawater | Knife | III-A-1 |  |  |  |  | 6/8
UTC-5 | bare ice, frozen, few or no melt ponds |  | ridged, old consolidated weathered |  | platelet | macro bubbles (> 5 mm) |  | false bottom | Ice | III-A-2 |  |  |  |  | 7/8
UTC-4 | bare ice, frozen, with melt ponds |  | ridged, hummocked |  | lamellar | bubble-free |  | freshwater lense |  | III-A-3 |  |  |  |  | 8/8 sky completely covered
UTC-3 | bare ice, frozen, partially refrozen melt ponds | [6 empty] | frozen freshwater lense |  | IV-A |  |  |  |  | 9 sky obscured by fog, snow or precipitation
UTC-2 | new (summer/autumn) snow, warm, few or no melt ponds | [8 empty] | IV-B |  |  |  |  | cloud cover indiscerptible
UTC-1 | new (summer/autumn) snow, warm, with melt ponds | [8 empty] | Glacier Ice
UTC | new (summer/autumn) snow, warm, partially refrozen melt ponds
UTC+1 (Norwegian SDT) | new (summer/autumn) snow, frozen, few or no melt ponds
UTC+2 (Norwegian DST) | new (summer/autumn) snow, frozen, with melt ponds
UTC+3 | new (summer/autumn) snow, frozen, partially refrozen melt ponds
UTC+4 | frost flowers
UTC+5 | superimposed ice
UTC+6 | snow ice
UTC+7
UTC+8
UTC+9
UTC+10
UTC+11
UTC+12

## locations
General location |  | Specific location / project (for artificial grown sea ice)
BRW | Barrow | CS | Chukchi Sea
UTQ | Utqiagvik | BS | Beaufort Sea
|  | MBS | Mass Balance Site
SVL | Svalbard | KF | Kongsfjorden
|  | RF | Rijpfjorden
LAB | laboratory / artificial grown sea ice | CRREL | Cold Region Research and Engineering Laboratory
|  | UAF | University of Alaska, Fairbanks
PS122 | MOSAiC Expedition | FYI | First year ice site
|  | SYI | Second year ice site
SID | SIDEx Expedition | BS | Beaufort Sea