## metadata-core
core name
date
time
note
THICKNESS
ice thickness |  | m |  | measured with ice thickness gauge
draft |  | m |  | measured with ice thickness gauge
freeboard |  | m |  | computed from ice thickness and draft
core length |  | m |  | measured as total length of ice core
REFERENCE
ICE | zero vertical | (0 m @) | ice surface
| direction | - | down | down: positive away from the sky; up: positive toward the sky
SNOW | zero vertical | (0 m @) | ice surface
| direction | - | up | down: positive away from the sky; up: positive toward the sky
SEAWATER | zero vertical | (0 m @)
| direction | - |  | down: positive away from the sky; up: positive toward the sky
INSTRUMENTS |  | brand, specification (type, diameter, accuracy… |  |  | one by line
corer
temperature probe
conductivity probe
VERSION
number | date | author |  | modification
1 |  |  |  | Initial Data Entry

## metadata-station
ICE CORE DATA SHEET | version | 1.4.8 | to be used with PySIC python module
sampling
expedition / project
site
position
|  | start |  |  | end
|  | degree | minute | second | degree | minute | second
latitude | N
longitude | E
date and time
|  | start | end
date | YYYY-MM-DD
time | hh:mm
timezone | UTC based
ice geometry
snow depth | m
average freeboard | m
average ice thickness | m
water depth | m
age | -
topography | -
environment | -
surface conditions | -
ice temperature
air temperature | °C |  | 1 m above snow or ice surface
snow surface temperature | °C |  | at snow surface
snow/ice temperature | °C |  | at ice surface
water temperature | °C |  | under ice
water salinity | - |  | under ice
sampling event
sampling station
associated cores (1 by cell)
observers (1 by cell, first and last name)
procedure
weather information
wind speed | m/s
wind orientation | degree
cloud cover | /8
PAR readings | μmol/m2s |  | incoming | 2pi
PAR readings | μmol/m2s |  | transmitted | 4pi
general comments

## salo18
depth 1 | depth 2 |  | salinity |  | conductivity |  | specific conductance |  | d18O | dD | d_excess |  | comment
value | value | ID | value | quality | value | sample temperature | value | ID | value | value | value | quality | value
m | m | - | - | [0-9] | mS/cm | ˚C | mS/cm | - | ‰ | ‰ | ‰ | [0-9] | -

## temp
depth center | temperature |  | comment
value | value | quality | value
m | ˚C | [0-9] | -

## tex
depth 1 | depth 2 | texture |  | inclusion | description | stratigraphy |  |  | core section | comment
value | value | value | quality | value | value | ID | type | quality | value | value
m | m | - | [0-9] | - | - | - | - | [0-9] | - | -

## TM
depth 1 | depth 2 |  | TM |  |  | TM Ligand |  | comment
value | value | ID | value | quality | ID | value | quality | value
m | m | - | - | [0-9] | - | - | [0-9] | -

## eco
depth 1 | depth 2 | field sample |  |  |  |  | melted volume |  |  | eco property |  |  | nutrient |  |  |  | chl-a | phae |  | comment
value | value | ID | quality | ID | added seawater volume | total volume | value | ID | volume | value | quality | ID | value | quality | ID | filtered volume | value | value | quality | value
m | m | - | [0-9] | - | L | L | L | - | L | μg/L | [0-9] | - |  | [0-9] | - | L | μg/L | μg/L | [0-9]

## eco-pool
depth 1 | depth 2 | field sample |  | ice section height | [6 empty] | melted sample |  |  |  | eco property |  |  |  | chl-a | phae |  | comment
value | value | ID | quality | ECO1A | ECO1B | ECO1C | ECO1D | mean | ID | added seawater volume | total volume | value | ID | volume | value | quality | ID | filtered volume | value | value | quality | value
m | m | - | [0-9] | m | m | m | m | m | - | L | L | L | - | L | μg/L | [0-9] | - | L | μg/L | μg/L | [0-9]

## snow
depth 1 | depth 2 |  | salinity |  | conductivity |  | specific conductance |  | d18O | dD |  |  | density |  |  | TM |  |  | TM ligand |  | comment |  | temperature |  |  |  | eco property |  | depth 1 | depth 2 | extra sample | snow micropen SMP |  |  | SWE
value | value | ID | value | quality | value | sample temperature | value | ID | value | value | quality | snow weight | value | quality | ID | value | quality | ID | value | quality | value | depth | value | quality | ID | volume | value | quality | value | value | ID | ID | reading | action | value | snow depth | quality | comment
m | m | - | - | [0-9] | uS/cm | ˚C | mS/cm | - | ‰ | ‰ | [0-9] | g | g/cm3 | [0-9] | - | - | [0-9] | - | - | [0-9] | - | m | °C | [0-9] | - | L | μg/L | [0-9] | m | m |  | - | - | - | g | cm | [0-9] | -

## sackhole
depth center |  | salinity |  | conductivity |  | specific conductance | temperature |  |  | d18O | dD | d_excess |  |  | nutrient |  |  |  | eco property |  |  | TM |  |  | TM ligand |  | comment
value | ID | value | quality | value | sample temperature | value | value | quality | ID | value | value | value | quality | ID | value | quality | ID | volume | value | quality | ID | value | quality | ID | value | quality | value
m | - | - | [0-9] | mS/cm | ˚C | mS/cm | ˚C | [0-9] | - | ‰ | ‰ | ‰ | [0-9] | - |  | [0-9] | - | L | μg/L | [0-9] | - | - | [0-9] | - | - | [0-9]

## seawater
depth 1 | depth 2 | salinity |  |  | conductivity |  | specific conductance | temperature |  |  | d18O | dD |  |  | nutrient |  |  |  | eco property |  |  | TM |  |  | TM ligand |  | comment
value | value | ID | value | quality | value | sample temp | value | value | quality | ID | value | value | quality | ID | value | quality | ID | volume | value | quality | ID | value | quality | ID | value | quality | value
m | m | - | - | [0-9] | mS/cm | ˚C | mS/cm | ˚C | [0-9] | - | ‰ | ‰ | [0-9] | - |  | [0-9] | - | L | μg/L | [0-9] | - | - | [0-9] | - | - | [0-9]

## density-densimetry
depth 1 | depth 2 |  | density |  | mass |  | comment
value | value | ID | value | quality | air | liquid | value
m | m | - | kg / m3 | [0-9] | g | g | -

## density-volume
depth 1 | depth 2 |  | density | [5 empty] | thickness |  |  | diameter | mass | comment
value | value | ID | value | quality | measurement1 | measurement2 | measurement3 | measurement4 | value | measurement1 | measurement2 | value | value | value
m | m | - | kg / m3 | [0-9] | m | m | m | m | m | m | m | m | kg | -

## sediment
depth 1 | depth 2 |  | melted volume | sediment mass |  | particulate mass |  | comment
value | value | ID | value | value | quality | value | quality | value
m | m | - | l | g | [0-9] | g | [0-9] | -

## ct
|  |  | tar | sample | sample | ice | brine | ice | [5 empty] | ice
depth 1 | depth 2 | ID | mass | mass with tar | mass | mass | mass | mass | salinity |  | conductivity |  | ice specific conductance | mass | salinity |  | conductivity |  | ice specific conductance
value | value | value | value | value | value | value | value | ID | value | quality | value | sample temperature | value | ID | value | quality | value | sample temperature | value | comments
m | m | - | kg | kg | kg | kg | kg | - | ‰ | [0-9] | mS/cm | ˚C | mS/cm | - | ‰ | [0-9] | mS/cm | ˚C | mS/cm | -

## lists
time zone | surface condition | ice age | ice topography | ice environment | ice texture | ice inclusion | ice description | ice type | Snow hardness | Snow type | Location |  |  |  | Cloud cover
UTC-12 | dry snow | nilas | leveled | landfast floating | N/D | N/A | N/A | N/A | Fist | I-A | General location |  | Sea/Ocean/Fjord |  | 0 - no cloud
UTC-11 | wet snow | young ice | rafted leveled | landfast grounded | granular | none | break | sea ice | 4 fingers | I-B | BRW | Barrow | CS | Chukchi Sea | 1/8 or less
UTC-10 | melting snow | FY (first year) | rafted pancake | landfast | polygonal granular | brine cluster | transition FY/MY | FY sea ice | 3 fingers | II-A-1 | UTQ | Utqiagvik | BS | Beaufort Sea | 2/8
UTC-9 (AKST) | flooded | SY (second year) | cemented pancake | drifting | orbicular granular | bubbles | milky | SY sea ice | 2 fingers | II-A-2 |  |  | MBS | Mass Balance Site | 3/8
UTC-8 (AKDT) | bare ice | MY (multi year) | finger rafting | bottomfast | columnar | micro bubbles (< 1 mm) | clear | MY sea ice | 1 finger | II-B-1 | SVL | Svalbard | KF | Kongsfjorden | 4/8
UTC-7 | bare ice, warm, few or no melt ponds |  | ridged, new, unconsolidated |  | intermediate granular/columnar | large bubbles (1 – 5 mm) | opaque | snow ice | Pencil | II-B-2 |  |  | RF | Rijpfjorden | 5/8
UTC-6 | bare ice, warm, with melt ponds |  | ridged, new filled or covered with snow |  | mixed granular/columnar | macro bubbles (> 5 mm) | porous | slush | Knife | III-A-1 | LAB | laboratory / artificial grown sea ice | CRREL | Cold Region Research and Engineering Laboratory | 6/8
UTC-5 | bare ice, warm, partially refrozen melt ponds |  | ridged, consolidated |  | platelet | bubble-free | brittle | refrozen snow | Ice | III-A-2 |  |  | UAF | University of Alaska, Fairbanks | 7/8
UTC-4 | bare ice, frozen, few or no melt ponds |  | ridged, old consolidated weathered |  | lamellar | organic particulate matter | low sediment load | superimposed ice |  | III-A-3 | PS122 | MOSAiC Expedition | FYI | First year ice site | 8/8 sky completely covered
UTC-3 | bare ice, frozen, with melt ponds |  | ridged, hummocked |  |  | brine channel | heavy sediment load | skeletal layer |  | IV-A |  |  | SYI | Second year ice site | 9 sky obscured by fog, snow or precipitation
UTC-2 | bare ice, frozen, partially refrozen melt ponds |  |  |  |  | sediment |  | rafted ice |  | IV-B | SID | SIDEx Expedition | BS | Beaufort Sea | cloud cover indiscerptible
UTC-1 | new (summer/autumn) snow, warm, few or no melt ponds | [6 empty] | seawater |  | Glacier Ice
UTC | new (summer/autumn) snow, warm, with melt ponds | [6 empty] | rotten ice
UTC+1 (Norwegian SDT) | new (summer/autumn) snow, warm, partially refrozen melt ponds | [6 empty] | false-bottom
UTC+2 (Norwegian DST) | new (summer/autumn) snow, frozen, few or no melt ponds | [6 empty] | refrozen meltwater lens
UTC+3 | new (summer/autumn) snow, frozen, with melt ponds | [6 empty] | air gap
UTC+4 | new (summer/autumn) snow, frozen, partially refrozen melt ponds | [6 empty] | water gap (undefined)
UTC+5 | frost flowers | [6 empty] | brackish water gap
UTC+6 | superimposed ice | [6 empty] | seawater gap
UTC+7 | snow ice | [6 empty] | melt pond
UTC+8
UTC+9
UTC+10
UTC+11
UTC+12

## locations
General location |  | Specific location / project (for artificial grown sea ice)
BRW | Barrow | CS | Chukchi Sea
UTQ | Utqiagvik | BS | Beaufort Sea
|  | MBS | Mass Balance Site
SVL | Svalbard | KF | Kongsfjorden
|  | RF | Rijpfjorden
LAB | laboratory / artificial grown sea ice | CRREL | Cold Region Research and Engineering Laboratory
|  | UAF | University of Alaska, Fairbanks
PS122 | MOSAiC Expedition | FYI | First year ice site
|  | SYI | Second year ice site
SID | SIDEx Expedition | BS | Beaufort Sea